## Full
LABORATORY WATER ANALYSIS REPORT | [7 empty] | Rev1.1
C:\Users\SSharma\Desktop\[R17071301 Lab - Report Template v1.1.xlsx]SRT
DEALER NAME | [6 empty] | Report No. | R17060106
REFERENCE NAME | [6 empty] | Date Received | 2017-07-13
[7 empty] | Date Reported | 2017-07-13
Sample ID |  | 20170713CHE01 |  |  | Sample Type | TBC
Test Parameter | Units | Result | GV1 | MAV2 | Comments
pH | - |  | 7.0 - 8.5 | - | #N/A
Alkalinity | mg/L CaCO3 |  | - | - | #N/A
Total Hardness | mg/L CaCO3 |  | <200 | - | #N/A
Calcium Hardness | mg/L CaCO3 |  | - | - | #N/A
Magnesium Hardness | mg/L CaCO3 | 0 | - | - | #N/A | Calculated
Free Carbon Dioxide | mg/L CO2 | -0.001 | - | - | #N/A | Calculated
Langelier Saturation Index | - | #N/A | - | - | #N/A | Calculated
Silica | mg/L SiO2 |  | - | - | #N/A
Nitrate | mg/L NO3 |  | - | 50 | #N/A
Total Iron | mg/L |  | <0.2 | - | #N/A
Total Manganese | mg/L |  | <0.04 | 0.4 | #N/A | <0.04 Staining, <0.10 Taste
Total Aluminium | mg/L |  | <0.10 | - | #N/A
Total Copper | mg/L |  | <1 | 2 | #N/A
Total Dissolved Solids | mg/L |  | <1000 | - | #N/A
Chloride | mg/L |  | <250 | - | #N/A
Sodium | mg/L |  | <200 | - | #N/A
Turbidity | NTU |  | <2.5 | - | #N/A
UV254 Transmission | % T10 |  | - | - | #N/A
Free Available Chlorine | mg/L |  | 0.6 - 1.0 | 5 | #N/A
Combined Chlorine | mg/L | 0 | - | - | - | Calculated
Total Chlorine | mg/L |  | - | - | -
Total Coliforms (P/A) | /100mL | - | - | - | #N/A
E. coli (P/A) | /100mL | - | - | Absent | #N/A
Total Coliforms (MPN) | MPN/100mL |  | - | - | #N/A
E. coli (MPN) | MPN/100mL |  | - | <1 | #N/A
Comments: The sample was clear/slightly discoloured with no/some significant sediment
The low pH, high CO2 level and negative LSI indicate corrosive water. The high hardness will likely cause lime scale, particularity at elevated temperatures
The high silica level may cause scale, treatment options are available but expensive
The high iron/managnese content may cause staining, taste and odour issues. The high chloride level indicates salt water intrusion
The sample contained E. coli, which indicates faecal contamination. Drink bottled water or boiled (and cooled) water until treatment is installed
The sample contained results above the MAV for drinking water, treatment is highly recommended
GV1 | Guideline Value - Drinking Water Standards for New Zealand 2005 (Revised 2008)
MAV2 | Maximum Acceptable Value - Drinking Water Standards for New Zealand 2005 (Revised 2008)
mg/L | = ppm, = g/m3
Ben Moore BSc. (Chem), Dip. Drinking Water Treatment
Water Treatment Sales Engineer
Email: nzlab@dwp.co.nz
Whilst care is taken to ensure the the accuracy of this information, Davey Water Products does not accept responsibility for any loss or damage based on it.

## Short
LABORATORY WATER ANALYSIS REPORT | [7 empty] | Rev1.1
C:\Users\SSharma\Desktop\[R17071301 Lab - Report Template v1.1.xlsx]SRT
DEALER NAME | [6 empty] | Report No. | R170713srt01
REFERENCE NAME | [6 empty] | Date Received | 2017-07-12
[7 empty] | Date Reported | 2017-07-12
Sample ID |  | 20170713CHE01 |  |  | Sample Type | TBC
Test Parameter | Units | Result | GV1 | MAV2 | Comments
pH | - |  | 7.0 - 8.5 | - | #N/A
Total Hardness | mg/L CaCO3 |  | <200 | - | #N/A
Silica | mg/L SiO2 |  | - | - | #N/A
Total Iron | mg/L |  | <0.2 | - | #N/A
Total Manganese | mg/L |  | <0.04 | 0.4 | #N/A | <0.04 Staining, <0.10 Taste
Total Dissolved Solids | mg/L |  | <1000 | - | #N/A
Turbidity | NTU |  | <2.5 | - | #N/A
UV254 Transmission | % T10 |  | - | - | #N/A
Comments: The sample was clear/slightly discoloured with no/some significant sediment
The low pH, high CO2 level and negative LSI indicate corrosive water. The high hardness will likely cause lime scale, particularity at elevated temperatures
The high silica level may cause scale, treatment options are available but expensive
The high iron/managnese content may cause staining, taste and odour issues. The high chloride level indicates salt water intrusion
The sample contained E. coli, which indicates faecal contamination. Drink bottled water or boiled (and cooled) water until treatment is installed
The sample contained results above the MAV for drinking water, treatment is highly recommended
GV1 | Guideline Value - Drinking Water Standards for New Zealand 2005 (Revised 2008)
MAV2 | Maximum Acceptable Value - Drinking Water Standards for New Zealand 2005 (Revised 2008)
mg/L | = ppm, = g/m3
Ben Moore BSc. (Chem), Dip. Drinking Water Treatment
Water Treatment Sales Engineer
Email: nzlab@dwp.co.nz
Whilst care is taken to ensure the the accuracy of this information, Davey Water Products does not accept responsibility for any loss or damage based on it.

## SRT
LABORATORY WATER ANALYSIS REPORT |  |  |  |  | Rev1.1
C:\Users\SSharma\Desktop\[R17071301 Lab - Report Template v1.1.xlsx]SRT
DEALER NAME |  |  |  | Report No. | R170713SRT01
REFERENCE NAME |  |  |  | Date Received | 2017-07-12
|  |  |  | Date Reported | 2017-07-13
Sample ID/Name |  | 20170712SRT01
Sample Type | TBC | 1 | 2
Test Parameter | Units | Raw Flush | SRT
pH | - | 7.4 | 7.5
Total Hardness | mg/L CaCO3 | 50 | <10
Silica | mg/L SiO2 | 34 | 35
Total Iron | mg/L | 0.4 | 0.04
Aluminium | mg/l | <0.01 | -
Chlorine | mg/L | 0.06 | -
Total Manganese | mg/L | <0.01 | -
Total Dissolved Solids | mg/L | 390 | 400
Colour | - | - | -
Turbidity | NTU | 0.06 | <0.05
UV254 Transmission | % T10 | 61.8 | 60.7
Comments | Samples were taken by Client and tested as received by the laboratory
Sample 1 | The sample was clear/slightly discoloured with no/some significant sediment | clear with no significant sediment
Sample 2 | The sample was clear/slightly discoloured with no/some significant sediment | clear with no significant sediment
Ben Moore BSc. (Chem), Dip. Drinking Water Treatment
Water Treatment Sales Engineer
Email: nzlab@dwp.co.nz
Whilst care is taken to ensure the the accuracy of this information, Davey Water Products does not accept responsibility for any loss or damage based on it.

## Multi
LABORATORY WATER ANALYSIS REPORT | [7 empty] | Rev1.1
C:\Users\SSharma\Desktop\[R17071301 Lab - Report Template v1.1.xlsx]SRT
DEALER NAME | [6 empty] | Report No. | R17060106
REFERENCE NAME | [6 empty] | Date Received | 2017-07-13
[7 empty] | Date Reported | 2017-07-13
Sample ID/Name |  | 20170713CHE01
Sample Type | TBC | 1 | 2 | 3 | 4 | 5 | 6 | 7
Test Parameter | Units | Raw Flush | Raw 20min | 5um Filtered | SRT | Filtered SRT | TSRT | FilteredTSRT
pH | -
Alkalinity | mg/L CaCO3
Total Hardness | mg/L CaCO3
Calcium Hardness | mg/L CaCO3
Magnesium Hardness | mg/L CaCO3 | 0 | 0 | 0 | 0 | 0 | 0 | 0
Free Carbon Dioxide | mg/L CO2
Langelier Saturation | - | #N/A | #N/A | #N/A | #N/A | #N/A | #N/A | #N/A
Silica | mg/L SiO2
Nitrate | mg/L NO3
Total Iron | mg/L
Total Manganese | mg/L
Total Aluminium | mg/L
Total Copper | mg/L
Total Dissolved Solids | mg/L
Chloride | mg/L
Sodium | mg/L
Turbidity | NTU
UV254 Transmission | % T10
Free Available Chlorine | mg/L
Combined Chlorine | mg/L
Total Chlorine | mg/L
Total Coliforms (P/A) | /100mL | bar: 20170713CHE01 1 to 20170713CHE01 7
E. coli (P/A) | /100mL | bar: 20170713CHE01 1 to 20170713CHE01 7
Total Coliforms (MPN) | MPN/100mL
E. coli (MPN) | MPN/100mL
Comments | Samples were taken by Client and tested as received by the laboratory
Sample 1 | The sample was clear/slightly discoloured with no/some significant sediment
Sample 2 | The sample was clear/slightly discoloured with no/some significant sediment
Sample 3 | The sample was clear/slightly discoloured with no/some significant sediment
Sample 4 | The sample was clear/slightly discoloured with no/some significant sediment
Sample 5 | The sample was clear/slightly discoloured with no/some significant sediment
Sample 6 | The sample was clear/slightly discoloured with no/some significant sediment
Sample 7 | The sample was clear/slightly discoloured with no/some significant sediment
Ben Moore BSc. (Chem), Dip. Drinking Water Treatment
Water Treatment Sales Engineer
Email: nzlab@dwp.co.nz
Whilst care is taken to ensure the the accuracy of this information, Davey Water Products does not accept responsibility for any loss or damage based on it.

## Data
Form Data
P/A
-
Present
Absent
MDL
0.01 | <0.01 | Total Iron
Total Manganese
Total Aluminium
Total Copper
0.05 | <0.05 | Turbidity
0.1 | <0.10 | Total Chlorine
Free Available Chlorine
1 | <1 | Silica
Chloride
Sodium
1.1 | <1.1 | Total Coliforms (MPN)
E. coli (MPN)
5 | <5 | Alkalinity
Total Hardness
Calcium Hardness
Magnesium Hardness
Free Carbon Dioxide
Total Dissolved Solids
UV254 Transmission
Sample Type
TBC
Ground Water
Surface Water
Rain Water
Waste Water
Salt Water
Process Water
Blended Source
Micro comment
Testing did not detect the presence of microorganisms in the sample however a form of treatment is recommended if not already installed.
The presence of microorganisms in the sample indicates a significant health risk. Treatment is highly recommended.
The sample contained E. coli, which indicates faecal contamination. Drink bottled water or boiled (and cooled) water until treatment is installed

## Lookup
Lookup
PH:
| 1 | Very Acidic
| 5.9 | Very Acidic
| 6 | Acidic
| 6.9 | Acidic
| 7 | Neutral
| 8 | Neutral
| 8.1 | Alkaline
TDS:
| <10 | Trace
| 10 | Low
| 99 | Low
| 100 | Moderate
| 299 | Moderate
| 300 | High
| 499 | High
| 999 | Excessive
Alkalinity:
| <5 | Trace
| 5 | Low
| 49 | Low
| 50 | Moderate
| 149 | Moderate
| 150 | High
| 299 | High
| 300 | Excessive
Total Hardness:
| <5 | Trace
| 5 | Soft
| 20 | Soft
| 21 | Moderate
| 59 | Moderate
| 60 | Hard
| 89 | Hard
| 90 | Very Hard
| 199 | Very Hard
| 200 | Excessive
Calcium & Magnesium:
| <5 | Trace
| 5 | Low
| 20 | Low
| 21 | Moderate
| 59 | Moderate
| 60 | High
| 89 | High
| 90 | Very High
| 199 | Very High
| 200 | Excessive
Silica:
| <5 | Trace
| 5 | Low
| 15 | Low
| 16 | Moderate
| 49 | Moderate
| 50 | Significant
| 89 | Significant
| 90 | High
Iron:
| <0.01 | Trace
| 0.01 | Low
| 0.19 | Low
| 1 | Significant
| 5 | High
| 12 | Very High
| 12.1 | Excessive
Manganese:
| <0.01 | Trace
| 0.01 | Low
| 0.04 | High
| 0.1 | Very High
| 0.4 | Above MAV
Aluminium:
| <0.01 | Trace
| 0.01 | Low
| 0.09 | Low
| 0.1 | Significant
| 0.2 | High
| 0.3 | Very High
Copper:
| <0.01 | Trace
| 0.01 | Low
| 0.2 | Elevated
| 1 | High
| 2 | Above MAV
Sodium/Chloride:
| <1 | Trace
| 1 | Low
| 10 | Low
| 50 | Moderate
| 150 | Significant
| 200 | High
| 350 | Very High
| 500 | Excessive
Nitrate:
| <1 | Trace
| 1 | Low
| 9 | Low
| 10 | Elevated
| 20 | Significant
| 30 | High
| 40 | Very High
| 50 | Above MAV
Free Carbon Dioxide:
| <1 | Trace
| 1 | Low
| 9 | Low
| 10 | Significant
| 40 | High
| 50 | Very High
Langelier Index:
| -10 | Aggressive
| -0.5 | Aggressive
| -0.51 | Normal
| 0.5 | Normal
| 0.51 | Scale Forming
T.coli P/A: | Present | Warning
| Absent | Ideal
E.coli P/A: | Present | ALERT
| Absent | Ideal
T.coli MPN: | <1.1 | Ideal
| 1.2 | Warning
E.coli MPN: | <1.1 | Ideal
| 1.2 | ALERT
Turbidity
| <0.05 | Below MDL
| 0.05 | Very Low
| 0.3 | Low
| 1 | Elevated
| 2.5 | Significant
| 5 | High
| 20 | Very High
| 40 | Excessive
UVT
| <5 | Below MDL
| 5 | Very Low
| 75 | Low
| 80 | Moderate
| 90 | High
| 95 | Very High
FAC
| <0.01 | Below MDL
| 0.01 | Non-compliant
| 0.2 | Low
| 0.6 | Ideal
| 1.1 | High
| 2 | Very High
| 5 | Above MAV

## LSI
|  |  |  | CF | AF |  | LSI
| Results | Factors | 5 | 0.3 | 5 | 0.7 | -3 | Corrosive
PH | 0 |  | 7.8571 | 0.4 | 7.8571 | 0.8 | -0.6 | Corrosive
Total Hardness | 0 | #N/A | 10.7143 | 0.5 | 10.7143 | 0.9 | -0.5 | Acceptable
Alkalinity | 0 | #N/A | 13.5714 | 0.6 | 13.5714 | 1 | 0.5 | Acceptable
LSI | #N/A |  | 16.4286 | 0.7 | 16.4286 | 1.1 | 0.6 | Scale forming
| #N/A |  | 19.2857 | 0.8 | 19.2857 | 1.2
|  |  | 22.1429 | 0.9 | 22.1429 | 1.3
|  |  | 25 | 1 | 25 | 1.4
|  |  | 33.3333 | 1.1 | 33.33 | 1.5
|  |  | 41.6667 | 1.2 | 41.66 | 1.6
|  |  | 50 | 1.3 | 50 | 1.7
|  |  | 62.5 | 1.4 | 62.5 | 1.8
|  |  | 75 | 1.5 | 75 | 1.9
|  |  | 100 | 1.6 | 100 | 2
|  |  | 125 | 1.7 | 125 | 2.1
|  |  | 150 | 1.8 | 150 | 2.2
|  |  | 200 | 1.9 | 200 | 2.3
|  |  | 250 | 2 | 250 | 2.4
|  |  | 300 | 2.1 | 300 | 2.5
|  |  | 400 | 2.2 | 400 | 2.6
|  |  | 533.3333 | 2.3 | 533.33 | 2.7
|  |  | 666.6667 | 2.4 | 666.66 | 2.8
|  |  | 800 | 2.5 | 800 | 2.9
|  |  | 1000 | 2.6 | 1000 | 3