## R-CHE
LABORATORY WATER ANALYSIS REPORT | [6 empty] | Rev4.0
DEALER NAME | [5 empty] | Sample No. | 20170714CHE01
REFERENCE NAME | [5 empty] | Date Received | 2021-11-22
Sample Type | Surface Water |  |  |  |  | Date Reported | 2021-11-22
Test Parameter | Units | Result | GV1 | MAV2 | Comments
pH | - |  | 7.0 - 8.5 | - | #N/A
Alkalinity | mg/L CaCO3 |  | - | - | #N/A
Total Hardness | mg/L CaCO3 |  | <200 | - | #N/A
Calcium Hardness | mg/L CaCO3 |  | - | - | #N/A
Magnesium Hardness | mg/L CaCO3 | 0 | - | - | #N/A | Calculated Result
Free Carbon Dioxide | mg/L CO2 | -0.001 | - | - | #N/A | Calculated Result
Langelier Saturation Index | - | #N/A | - | - | #N/A | Calculated Result
Silica | mg/L SiO2 |  | - | - | #N/A
Nitrate | mg/L NO3 |  | - | 50 | #N/A
Total Iron | mg/L |  | <0.2 | - | #N/A
Total Manganese | mg/L |  | <0.04 | 0.4 | #N/A | <0.04 Staining, <0.10 Taste
Total Aluminium | mg/L |  | <0.10 | - | #N/A
Total Copper | mg/L |  | <1 | 2 | #N/A
Total Dissolved Solids | mg/L |  | <1000 | - | #N/A | Calculated Result
Chloride | mg/L |  | <250 | - | #N/A
Sodium | mg/L |  | <200 | - | #N/A
Conductivity | mS/m | 0 | - | - | -
Conductivity | µS/cm | 0 | - | - | -
Turbidity | NTU |  | <2.5 | - | #N/A
Colour | °H |  | - | - | #N/A
UV254 Transmission | % T10 |  | - | - | #N/A
Comments: The sample was clear/slightly discoloured with no/some significant sediment
The negative LSI indicates corrosive water. The high hardness will likely cause lime scale, particularity at elevated temperatures
The high silica level may cause scale, treatment options are available but expensive
The high iron/manganese content may cause staining, taste and odour issues. The high chloride level indicates possible salt water intrusion
The sample contained results above the MAV for drinking water, treatment is highly recommended
GV1 | Guideline Value - Drinking Water Standards for New Zealand 2005 (Revised 2018)
MAV2 | Maximum Acceptable Value - Drinking Water Standards for New Zealand 2005 (Revised 2018)
mg/L | = ppm, = g/m3
Jewella Sepulveda
Water Treatment Specialist
Email: nzlab@dwp.co.nz
Whilst care is taken to ensure the accuracy of this information, Davey Water Products does not accept responsibility for any loss or damage based on it.

## R-SHO
LABORATORY WATER ANALYSIS REPORT | [6 empty] | Rev4.0
DEALER NAME | [5 empty] | Sample No. | 20170714CHE01
REFERENCE NAME | [5 empty] | Date Received | 2021-11-22
Sample Type | Surface Water |  |  |  |  | Date Reported | 2021-11-22
Test Parameter | Units | Result | GV1 | MAV2 | Comments
pH | - |  | 7.0 - 8.5 | - | #N/A
Alkalinity | mg/L CaCO3 |  | - | - | #N/A
Total Hardness | mg/L CaCO3 |  | <200 | - | #N/A
Free Carbon Dioxide | mg/L CO2 | -0.001 | - | - | #N/A | Calculated Result
Langelier Saturation Index | - | #N/A | - | - | #N/A | Calculated Result
Silica | mg/L SiO2 |  | - | - | #N/A
Total Iron | mg/L |  | <0.2 | - | #N/A
Total Manganese | mg/L |  | <0.04 | 0.4 | #N/A | <0.04 Staining, <0.10 Taste
Total Dissolved Solids | mg/L |  | <1000 | - | #N/A | Calculated Result
Turbidity | NTU |  | <2.5 | - | #N/A
UV254 Transmission | % T10 |  | - | - | #N/A
Comments: The sample was clear/slightly discoloured with no/some significant sediment
The negative LSI indicates corrosive water. The high hardness will likely cause lime scale, particularity at elevated temperatures
The high silica level may cause scale, treatment options are available but expensive
The high iron/manganese content may cause staining, taste and odour issues. The high chloride level indicates possible salt water intrusion
The sample contained E. coli, which indicates faecal contamination. Drink bottled water or boiled (and cooled) water until treatment is installed
The sample contained results above the MAV for drinking water, treatment is highly recommended
GV1 | Guideline Value - Drinking Water Standards for New Zealand 2005 (Revised 2018)
MAV2 | Maximum Acceptable Value - Drinking Water Standards for New Zealand 2005 (Revised 2018)
mg/L | = ppm, = g/m3
Jewella Sepulveda
Water Treatment Specialist
Email: nzlab@dwp.co.nz
Whilst care is taken to ensure the accuracy of this information, Davey Water Products does not accept responsibility for any loss or damage based on it.

## R-SRT
LABORATORY WATER ANALYSIS REPORT | [6 empty] | Rev4.0
Lifestyle & Dairy Pump Ltd | [5 empty] | Sample No. | 20211118SRT01
JJ Clarke | [5 empty] | Date Received | 2021-11-18
Sample Type | Ground Water |  |  |  |  | Date Reported | 2021-11-22
|  |  | 1 | 2 | 3 | 4
Test Parameter | Units | GV1 | Raw Flush | Raw 20min | SRT | TSRT
pH | - | 7.0 - 8.5 | 8.5 | 8.5 | 8.9 | 8
Alkalinity | mg/L CaCO3 | - | 140 | 150 | 155 | 55
Total Hardness | mg/L CaCO3 | <200 | 90 | 85 | <5 | <5
Free Carbon Dioxide | mg/L CO2 | - | 0.85891 | 0.92033 | <1 | 1.0888
Langelier Saturation | - | - | 0.5 | 0.6 | -0.2 | -1.6
Total Iron | mg/L | <0.2 | 1.58 | 1.6 | 1.34 | 0.28
Total Manganese | mg/L | <0.04 | 0.01 | 0.02 | <0.01 | <0.01
Total Dissolved Solids | mg/L | <1000 | 470 | 460 | 460 | 490
Chloride | mg/L | <250 | 200 | 185 | 180 | 255
Sodium | mg/L | <200 | 150 | 140 | 230 | 210
Conductivity | mS/m | - | 65.6 | 64.9 | 64.2 | 69.1
Conductivity | µS/cm | - | 656 | 649 | 642 | 691
Turbidity | NTU | <2.5 | 2.22 | 2.78 | 1.18 | <0.05
Colour | °H | - | <5 | <5 | <5 | <5
UV254 Transmission | % T10 | - | 85.3 | 86.5 | 60.9 | 95.2
Comments | Samples were taken by Client and tested as received by the laboratory
Sample 1 | The sample was slightly discoloured with no significant sediment
Sample 2 | The sample was slightly discoloured with no significant sediment
Sample 3 | The sample was slightly discoloured with no significant sediment
Sample 4 | The sample was clear with no significant sediment
GV1 | Guideline Value - Drinking Water Standards for New Zealand 2005 (Revised 2018)
mg/L | = ppm, = g/m3
Jewella Sepulveda
Water Treatment Specialist
Email: nzlab@dwp.co.nz
Whilst care is taken to ensure the accuracy of this information, Davey Water Products does not accept responsibility for any loss or damage based on it.

## R-COM
LABORATORY WATER ANALYSIS REPORT | [7 empty] | Rev4.0
DEALER NAME | [5 empty] | Sample No. |  | 20170714CHE01
REFERENCE NAME | [5 empty] | Date Received |  | 2021-11-22
Sample Type | Surface Water |  |  |  |  | Date Reported |  | 2021-11-22
|  |  | 1 | 2 | 3 | 4 | 5 | 6 | 7
Test Parameter | Units | GV1 | Raw Flush | Raw 20min | SRT | TSRT | 5µm Filtered | 5µm SRT | 5µm TSRT
pH | - | 7.0 - 8.5
Alkalinity | mg/L CaCO3 | -
Total Hardness | mg/L CaCO3 | <200
Calcium Hardness | mg/L CaCO3 | -
Magnesium Hardness | mg/L CaCO3 | - | 0 | 0 | 0 | 0 | 0 | 0 | 0
Free Carbon Dioxide | mg/L CO2 | - | -0.001 | -0.001 | -0.001 | -0.001 | -0.001 | -0.001 | -0.001
Langelier Saturation | - | - | #N/A | #N/A | #N/A | #N/A | #N/A | #N/A | #N/A
Silica | mg/L SiO2 | -
Nitrate | mg/L NO3 | -
Total Iron | mg/L | <0.2
Total Manganese | mg/L | <0.04
Total Aluminium | mg/L | <0.10
Total Copper | mg/L | <1
Total Dissolved Solids | mg/L | <1000
Chloride | mg/L | <250
Sodium | mg/L | <200
Conductivity | mS/m | - | 0 | 0 | 0 | 0 | 0 | 0 | 0
Conductivity | µS/cm | - | 0 | 0 | 0 | 0 | 0 | 0 | 0
Turbidity | NTU | <2.5
Colour | °H | -
UV254 Transmission | % T10 | -
Free Available Chlorine | mg/L | 0.6 - 1.0
Combined Chlorine | mg/L | -
Total Chlorine | mg/L | -
Total Coliforms (P/A) | /100mL | - | bar: 1 to 2021-11-22 7
E. coli (P/A) | /100mL | - | bar: 1 to 2021-11-22 7
Total Coliforms (MPN) | MPN/100mL
E. coli (MPN) | MPN/100mL
Comments | Samples were taken by Client and tested as received by the laboratory
Sample 1 | The sample was clear/slightly discoloured with no/some significant sediment
Sample 2 | The sample was clear/slightly discoloured with no/some significant sediment
Sample 3 | The sample was clear/slightly discoloured with no/some significant sediment
Sample 4 | The sample was clear/slightly discoloured with no/some significant sediment
Sample 5 | The sample was clear/slightly discoloured with no/some significant sediment
Sample 6 | The sample was clear/slightly discoloured with no/some significant sediment
Sample 7 | The sample was clear/slightly discoloured with no/some significant sediment
GV1 | Guideline Value - Drinking Water Standards for New Zealand 2005 (Revised 2018)
mg/L | = ppm, = g/m3
Jewella Sepulveda
Water Treatment Specialist
Email: nzlab@dwp.co.nz
Whilst care is taken to ensure the accuracy of this information, Davey Water Products does not accept responsibility for any loss or damage based on it.

## R-ECO
LABORATORY WATER ANALYSIS REPORT | [6 empty] | Rev4.0
DEALER NAME | [5 empty] | Sample No. | 20170714CHE01
REFERENCE NAME | [5 empty] | Date Received | 2021-11-22
Sample Type | Surface Water |  |  |  |  | Date Reported | 2021-11-22
Test Parameter | Units | Result | GV1 | MAV2 | Comments
Total Coliforms (P/A) | /100mL | - | - | - | #N/A
E. coli (P/A) | /100mL | - | - | <1 | #N/A
Total Coliforms (MPN) | MPN/100mL |  | - | - | #N/A
E. coli (MPN) | MPN/100mL |  | - | <1.1 | #N/A
Comments:
The presence of microorganisms in the sample indicates a significant health risk. Treatment is highly recommended.
Testing was carried out using the Colitag™ method.
The Most Probable Number (MPN) count uses reference method APHA 9221 C, Table 9221:III
A more complete analysis can be carried out by an accredited microbiological laboratory if required.
The sample was received outside of the maximum allowable time of 24 hours, which may give an inaccurate result. Re-sampling is recommended.
GV1 | Guideline Value - Drinking Water Standards for New Zealand 2005 (Revised 2018)
MAV2 | Maximum Acceptable Value - Drinking Water Standards for New Zealand 2005 (Revised 2018)
Jewella Sepulveda
Water Treatment Specialist
Email: nzlab@dwp.co.nz
Whilst care is taken to ensure the accuracy of this information, Davey Water Products does not accept responsibility for any loss or damage based on it.

## R-ALL
LABORATORY WATER ANALYSIS REPORT | [6 empty] | Rev4.0
DEALER NAME | [5 empty] | Sample No. | 20170714CHE01
REFERENCE NAME | [5 empty] | Date Received | 2021-11-22
Sample Type | Surface Water |  |  |  |  | Date Reported | 2021-11-22
Test Parameter | Units | Result | GV1 | MAV2 | Comments
pH | - |  | 7.0 - 8.5 | - | #N/A
Alkalinity | mg/L CaCO3 |  | - | - | #N/A
Total Hardness | mg/L CaCO3 |  | <200 | - | #N/A
Calcium Hardness | mg/L CaCO3 |  | - | - | #N/A
Magnesium Hardness | mg/L CaCO3 | 0 | - | - | #N/A | Calculated Result
Free Carbon Dioxide | mg/L CO2 | -0.001 | - | - | #N/A | Calculated Result
Langelier Saturation Index | - | #N/A | - | - | #N/A | Calculated Result
Silica | mg/L SiO2 |  | - | - | #N/A
Nitrate | mg/L NO3 |  | - | 50 | #N/A
Total Iron | mg/L |  | <0.2 | - | #N/A
Total Manganese | mg/L |  | <0.04 | 0.4 | #N/A | <0.04 Staining, <0.10 Taste
Total Aluminium | mg/L |  | <0.10 | - | #N/A
Total Copper | mg/L |  | <1 | 2 | #N/A
Total Dissolved Solids | mg/L |  | <1000 | - | #N/A | Calculated Result
Chloride | mg/L |  | <250 | - | #N/A
Sodium | mg/L |  | <200 | - | #N/A
Conductivity | mS/m | 0 | - | - | -
Conductivity | µS/cm | 0 | - | - | -
Turbidity | NTU |  | <2.5 | - | #N/A
Colour | °H |  | - | - | #N/A
UV254 Transmission | % T10 |  | - | - | #N/A
Free Available Chlorine | mg/L |  | 0.6 - 1.0 | 5 | #N/A | See comment below
Combined Chlorine | mg/L | 0 | - | - | - | Calculated Result
Total Chlorine | mg/L |  | - | - | -
Total Coliforms (P/A) | /100mL | - | - | - | #N/A
E. coli (P/A) | /100mL | - | - | <1 | #N/A
Total Coliforms (MPN) | MPN/100mL |  | - | - | #N/A
E. coli (MPN) | MPN/100mL |  | - | <1.1 | #N/A
Comments: The sample was clear/slightly discoloured with no/some significant sediment
The negative LSI indicates corrosive water. The high hardness will likely cause lime scale, particularity at elevated temperatures
The high silica level may cause scale, treatment options are available but expensive
The high iron/manganese content may cause staining, taste and odour issues. The high chloride level indicates possible salt water intrusion
The sample contained E. coli, which indicates faecal contamination. Drink bottled water or boiled (and cooled) water until treatment is installed
The sample contained results above the MAV for drinking water, treatment is highly recommended
The Free Available Chlorine result may not represent the actual level in your supply as chlorine often dissipates quickly. Onsite testing is ideal
GV1 | Guideline Value - Drinking Water Standards for New Zealand 2005 (Revised 2018)
MAV2 | Maximum Acceptable Value - Drinking Water Standards for New Zealand 2005 (Revised 2018)
mg/L | = ppm, = g/m3
Jewella Sepulveda
Water Treatment Specialist
Email: nzlab@dwp.co.nz
Whilst care is taken to ensure the accuracy of this information, Davey Water Products does not accept responsibility for any loss or damage based on it.

## T-CHE
LABORATORY WATER ANALYSIS - TEST SHEET | [7 empty] | Rev4.0
FULL CHEM
Dealer Name | [5 empty] | Sample No.
Reference Name | [5 empty] | Date Received
Sample Type | [5 empty] | Date Tested
|  | 1 | 2 | 3 | 4 | 5 | 6 | 7
Test Parameter | Units / Name:
pH | -
Alkalinity | mg/L CaCO3
Total Hardness | mg/L CaCO3
Calcium Hardness | mg/L CaCO3
Silica | mg/L SiO2
Nitrate | mg/L NO3
Total Iron | mg/L
Total Manganese | mg/L
Total Aluminium | mg/L
Total Copper | mg/L
Total Dissolved Solids | mg/L
Chloride | mg/L
Sodium | mg/L
Conductivity | mS/m µS/cm
Turbidity | NTU
Colour | °H
UV254 Transmission | % T10
Comments
Sample 1 | The sample was clear / slightly discoloured with no / some significant sediment
Sample 2 | The sample was clear / slightly discoloured with no / some significant sediment
Sample 3 | The sample was clear / slightly discoloured with no / some significant sediment
Sample 4 | The sample was clear / slightly discoloured with no / some significant sediment
Sample 5 | The sample was clear / slightly discoloured with no / some significant sediment
Sample 6 | The sample was clear / slightly discoloured with no / some significant sediment
Sample 7 | The sample was clear / slightly discoloured with no / some significant sediment

## T-SHO
LABORATORY WATER ANALYSIS - TEST SHEET | [7 empty] | Rev4.0
SHORT CHEM
Dealer Name | [5 empty] | Sample No.
Reference Name | [5 empty] | Date Received
Sample Type | [5 empty] | Date Tested
|  | 1 | 2 | 3 | 4 | 5 | 6 | 7
Test Parameter | Units / Name:
pH | -
Alkalinity | mg/L CaCO3
Total Hardness | mg/L CaCO3
Silica | mg/L SiO2
Total Iron | mg/L
Total Manganese | mg/L
Total Dissolved Solids | mg/L
Turbidity | NTU
UV254 Transmission | % T10
Comments
Sample 1 | The sample was clear/slightly discoloured with no/some significant sediment
Sample 2 | The sample was clear/slightly discoloured with no/some significant sediment
Sample 3 | The sample was clear/slightly discoloured with no/some significant sediment
Sample 4 | The sample was clear/slightly discoloured with no/some significant sediment
Sample 5 | The sample was clear/slightly discoloured with no/some significant sediment
Sample 6 | The sample was clear/slightly discoloured with no/some significant sediment
Sample 7 | The sample was clear/slightly discoloured with no/some significant sediment

## T-SRT
LABORATORY WATER ANALYSIS - TEST SHEET | [7 empty] | Rev4.0
SRT
Dealer Name | [5 empty] | Sample No.
Reference Name | [5 empty] | Date Received
Sample Type | [5 empty] | Date Tested
|  | 1 | 2 | 3 | 4 | 5 | 6 | 7
Test Parameter | Units / Name: | Raw Flush | Raw 20min | SRT | TSRT | 5µm Filtered | 5µm SRT | 5µm TSRT
pH | -
Alkalinity | mg/L CaCO3
Total Hardness | mg/L CaCO3
Total Iron | mg/L
Total Manganese | mg/L
Total Dissolved Solids | mg/L
Chloride | mg/L
Sodium | mg/L
Conductivity | mS/m µS/cm
Turbidity | NTU
Colour | °H
UV254 Transmission | % T10
Comments
Sample 1 | The sample was clear/slightly discoloured with no/some significant sediment
Sample 2 | The sample was clear/slightly discoloured with no/some significant sediment
Sample 3 | The sample was clear/slightly discoloured with no/some significant sediment
Sample 4 | The sample was clear/slightly discoloured with no/some significant sediment
Sample 5 | The sample was clear/slightly discoloured with no/some significant sediment
Sample 6 | The sample was clear/slightly discoloured with no/some significant sediment
Sample 7 | The sample was clear/slightly discoloured with no/some significant sediment

## T-ECO
LABORATORY WATER ANALYSIS - TEST SHEET | [7 empty] | Rev4.0
MICRO
Dealer Name | [5 empty] | Sample No.
Reference Name | [5 empty] | Date Received
Sample Type | [5 empty] | Date Tested
|  | 1 | 2 | 3 | 4 | 5 | 6 | 7
Test Parameter | Units / Name:
Total Coliforms (P/A) | /100mL
E. coli (P/A) | /100mL
Total Coliforms (MPN) | MPN/100mL
E. coli (MPN) | MPN/100mL
Comments
Sample 1
Sample 2
Sample 3
Sample 4
Sample 5
Sample 6
Sample 7

## T-TWN
LABORATORY WATER ANALYSIS - TEST SHEET | [7 empty] | Rev4.0
MUNICIPAL/TOWN SUPPLY
Dealer Name | [5 empty] | Sample No.
Reference Name | [5 empty] | Date Received
Sample Type | Town Supply |  |  |  |  | Date Tested
|  | 1 | 2 | 3 | 4 | 5 | 6 | 7
Test Parameter | Units / Name:
pH | -
Alkalinity | mg/L CaCO3
Total Hardness | mg/L CaCO3
Silica | mg/L SiO2
Total Iron | mg/L
Total Manganese | mg/L
Total Aluminium | mg/L
Total Dissolved Solids | mg/L
Chloride | mg/L
Conductivity | mS/m µS/cm
Turbidity | NTU
Colour | °H
UV254 Transmission | % T10
Free Available Chlorine | mg/L
Comments
Sample 1 | The sample was clear/slightly discoloured with no/some significant sediment
Sample 2 | The sample was clear/slightly discoloured with no/some significant sediment
Sample 3 | The sample was clear/slightly discoloured with no/some significant sediment
Sample 4 | The sample was clear/slightly discoloured with no/some significant sediment
Sample 5 | The sample was clear/slightly discoloured with no/some significant sediment
Sample 6 | The sample was clear/slightly discoloured with no/some significant sediment
Sample 7 | The sample was clear/slightly discoloured with no/some significant sediment

## T-ALL
LABORATORY WATER ANALYSIS - TEST SHEET | [7 empty] | Rev4.0
Dealer Name | [5 empty] | Sample No.
Reference Name | [5 empty] | Date Received
Sample Type | [5 empty] | Date Tested
|  | 1 | 2 | 3 | 4 | 5 | 6 | 7
Test Parameter | Units / Name:
pH | -
Alkalinity | mg/L CaCO3
Total Hardness | mg/L CaCO3
Calcium Hardness | mg/L CaCO3
Magnesium Hardness | mg/L CaCO3
Free Carbon Dioxide | mg/L CO2
Langelier Saturation | -
Silica | mg/L SiO2
Nitrate | mg/L NO3
Total Iron | mg/L
Total Manganese | mg/L
Total Aluminium | mg/L
Total Copper | mg/L
Total Dissolved Solids | mg/L
Chloride | mg/L
Sodium | mg/L
Conductivity | mS/m
Conductivity | µS/cm
Turbidity | NTU
Colour | °H
UV254 Transmission | % T10
Free Available Chlorine | mg/L
Combined Chlorine | mg/L
Total Chlorine | mg/L
Total Coliforms (P/A) | /100mL
E. coli (P/A) | /100mL
Total Coliforms (MPN) | MPN/100mL
E. coli (MPN) | MPN/100mL
Comments
Sample 1 | The sample was clear / slightly discoloured with no / some significant sediment
Sample 2 | The sample was clear / slightly discoloured with no / some significant sediment
Sample 3 | The sample was clear / slightly discoloured with no / some significant sediment
Sample 4 | The sample was clear / slightly discoloured with no / some significant sediment
Sample 5 | The sample was clear / slightly discoloured with no / some significant sediment
Sample 6 | The sample was clear / slightly discoloured with no / some significant sediment
Sample 7 | The sample was clear / slightly discoloured with no / some significant sediment

## Data
Form Data
XXXXXX
P/A
-
Present
<1
MDL
0.01 | <0.01 | Total Iron
Total Manganese
Total Aluminium
Total Copper
0.05 | <0.05 | Turbidity
0.1 | <0.10 | Total Chlorine
Free Available Chlorine
1 | <1 | Silica
Chloride
Sodium
1.1 | <1.1 | Total Coliforms (MPN)
E. coli (MPN)
5 | <5 | Alkalinity
Total Hardness
Calcium Hardness
Magnesium Hardness
Free Carbon Dioxide
Total Dissolved Solids
UV254 Transmission
Sample Type
TBC
Ground Water
Surface Water
Rain Water
Waste Water
Salt Water
Process Water
Town Supply
Blended Source
Micro comment
Testing did not detect the presence of microorganisms in the sample however a form of treatment is recommended if not already installed.
The presence of microorganisms in the sample indicates a significant health risk. Treatment is highly recommended.
The sample contained E. coli, which indicates faecal contamination. Drink bottled water or boiled (and cooled) water until treatment is installed
MPN | Count
<1.1 | 0
1.1 | 1
2.2 | 2
3.6 | 3
5.1 | 4
6.9 | 5
9.2 | 6
12 | 7
16 | 8
23 | 9
>23 | 10

## Lookup
Lookup
PH:
| 1 | Very Acidic
| 5.5 | Very Acidic
| 5.7 | Acidic
| 7 | Neutral
| 8.1 | Alkaline
TDS:
| <10 | Trace
| 10 | Low
| 99 | Low
| 100 | Moderate
| 299 | Moderate
| 300 | High
| 499 | High
| 999 | Excessive
Alkalinity:
| <5 | Trace
| 5 | Low
| 49 | Low
| 50 | Moderate
| 149 | Moderate
| 150 | High
| 299 | High
| 300 | Excessive
Total Hardness:
| <5 | Trace
| 5 | Soft
| 20 | Slightly Hard
| 60 | Moderate
| 120 | Hard
| 180 | Very Hard
| 300 | Excessive
Calcium & Magnesium:
| <5 | Trace
| 5 | Soft
| 20 | Slightly Hard
| 60 | Moderate
| 120 | Hard
| 180 | Very Hard
| 300 | Excessive
Silica:
| <5 | Not Detected
| 5 | Low
| 15 | Low
| 16 | Moderate
| 49 | Moderate
| 50 | Significant
| 89 | Significant
| 90 | High
Iron:
| <0.01 | Not Detected
| 0.01 | Low
| 0.1 | Moderate
| 0.2 | Significant
| 1 | High
| 5 | Very High
| 10 | Excessive
| 12.1 | Excessive
Manganese:
| <0.01 | Not Detected
| 0.01 | Low
| 0.04 | High
| 0.1 | Very High
| 0.4 | Above MAV
Aluminium:
| <0.01 | Not Detected
| 0.01 | Low
| 0.09 | Low
| 0.1 | Significant
| 0.2 | High
| 0.3 | Very High
Copper:
| <0.01 | Not Detected
| 0.01 | Low
| 0.2 | Elevated
| 1 | High
| 2 | Above MAV
Sodium/Chloride:
| <1 | Trace
| 1 | Low
| 10 | Low
| 50 | Moderate
| 150 | Significant
| 200 | High
| 350 | Very High
| 500 | Excessive
Nitrate:
| <1 | Not Detected
| 1 | Low
| 9 | Low
| 10 | Elevated
| 20 | Significant
| 30 | High
| 40 | Very High
| 50 | Above MAV
Free Carbon Dioxide:
| <1 | Trace
| 1 | Low
| 9 | Low
| 10 | Significant
| 40 | High
| 50 | Very High
Langelier Index:
| -10 | Aggressive
| -2 | Corrosive
| -1 | Normal
| 1 | Scale Forming
| 2 | Scale Forming
T.coli P/A: | Present | Warning
| <1 | Ideal
E.coli P/A: | Present | ALERT
| <1 | Ideal
T.coli MPN: | <1.1 | Ideal
| >23 | Warning
| 1.1 | Warning
| 24 | Warning
E.coli MPN: | <1.1 | Ideal
| >23 | ALERT
| 1.1 | ALERT
| 24 | ALERT
Turbidity
| <0.05 | Very Low
| 0.05 | Very Low
| 0.3 | Low
| 1 | Elevated
| 2.5 | Significant
| 5 | High
| 20 | Very High
| 40 | Excessive
UVT
| <5 | Very Poor
| 5 | Very Poor
| 75 | Poor
| 80 | Below Ideal
| 85 | Moderate
| 90 | Good
| 95 | Very Good
FAC
| <0.01 | Not Detected
| 0.01 | Very Low
| 0.2 | Low
| 0.6 | Ideal
| 1.1 | High
| 2 | Very High
| 5 | Above MAV
Colour
| <5 | Very Low
| 5 | Low
| 30 | Moderate
| 50 | High

## LSI
1 |  |  |  | CF | AF |  | LSI
| Results | Factors | 5 | 0.3 | 5 | 0.7 | -3 | Corrosive
PH | 0 |  | 7.8571 | 0.4 | 7.8571 | 0.8 | -0.6 | Corrosive
Total Hardness | 0 | #N/A | 10.7143 | 0.5 | 10.7143 | 0.9 | -0.5 | Acceptable
Alkalinity | 0 | #N/A | 13.5714 | 0.6 | 13.5714 | 1 | 0.5 | Acceptable
LSI | #N/A |  | 16.4286 | 0.7 | 16.4286 | 1.1 | 0.6 | Scale forming
| #N/A |  | 19.2857 | 0.8 | 19.2857 | 1.2
|  |  | 22.1429 | 0.9 | 22.1429 | 1.3
|  |  | 25 | 1 | 25 | 1.4
|  |  | 33.3333 | 1.1 | 33.33 | 1.5
|  |  | 41.6667 | 1.2 | 41.66 | 1.6
|  |  | 50 | 1.3 | 50 | 1.7
|  |  | 62.5 | 1.4 | 62.5 | 1.8
|  |  | 75 | 1.5 | 75 | 1.9
|  |  | 100 | 1.6 | 100 | 2
|  |  | 125 | 1.7 | 125 | 2.1
|  |  | 150 | 1.8 | 150 | 2.2
|  |  | 200 | 1.9 | 200 | 2.3
|  |  | 250 | 2 | 250 | 2.4
|  |  | 300 | 2.1 | 300 | 2.5
|  |  | 400 | 2.2 | 400 | 2.6
|  |  | 533.3333 | 2.3 | 533.33 | 2.7
|  |  | 666.6667 | 2.4 | 666.66 | 2.8
|  |  | 800 | 2.5 | 800 | 2.9
|  |  | 1000 | 2.6 | 1000 | 3